## Read Me
California Air Resources Board
Greenhouse Gas Emission Reduction Calculator
California Department of Food and Agriculture
State Water Energy Efficiency Program
The California Air Resources Board (ARB) is responsible for providing the quantification methodology to estimate greenhouse gas (GHG) emission reductions from projects receiving monies from the Greenhouse Gas Reduction Fund (GGRF).
This GHG emission reduction calculator accompanies the quantification methodology for the State Water Energy Efficiency Program (SWEEP) available at:
https://www.cdfa.ca.gov/oefi/sweep/
ARB released the draft quantification methodology and SWEEP GHG Calculator Tool for public comment in November 2016. The quantification methodology and accompanying GHG emission reduction calculator have been updated to reflect CDFA Program updates and public comments received.
Applicants must use this calculator to estimate the GHG reductions associated with the SWEEP projects. Refer to the quantification methodology document for background information, step by step detailed instructions, and examples. To use this calculator, follow these steps:
Step 1 Identify the proposed project components: The applicant must identify each of the project components as identified in the CDFA SWEEP "Request for Grant Applications" or listed in Table 1 of ARB's quantification methodology document that are applicable to the proposed project. Step 2 Determine the inputs needed: The applicant will use Table 2 in ARB's quantification methodology document to determine the required project details needed for input into this calculator tool for the applicable project type selected in Step 1. Step 3 Estimate GHG emission reductions: The applicant will enter the project details identified in Step 2 into this GHG calculator tool to calculate the GHG emission reductions over the project life.
Read Me Tab (this page): Enter the Project Name, Project ID as a project identifier, and the contact information for person who can answer project specific questions from staff reviewers on the quantification calculations.
Project Name:
Project ID (from Application portal):
Contact Name:
Contact Phone Number:
Contact Email:
Date Completed:
Total Irrigated Project Area (acres):
Total funds requested ($):
Inputs Tabs: Headers in red indicate input needed by the project applicant. For each row, applicants must work from left to right and enter all relevant data. Some cells may not be applicable to the project. Definitions are provided in the Definitions tab and default values used in calculations are visible in the Defaults tab. Inputs must be substantiated in the documentation provided to ARB; see Section C. Documentation of the quantification methodology.
For projects that include more than one pump, complete and additional input tab for each pump. The GHG calculations tab will correspond to each pump and report a final cumulative GHG emission reduction value in the Summary tab.
Submit documentation: Save file for submittal. See Section C. Documentation of the quantification methodology for additional documentation requirements.
For more information on ARB’s efforts to support implementation of GGRF investments, see: |  | www.arb.ca.gov/auctionproceeds
Questions on the SWEEP program should be forwarded to | cdfa.sweeptech@cdfa.ca.gov

## Inputs - 1
California Air Resources Board
Greenhouse Gas Emission Reduction Calculator
California Department of Food and Agriculture
State Water Energy Efficiency Program
General Project Information
Input Data | Pre-Project
Field or Ranch Name
Pump fuel or electricity use (gallons, scf, kWh)
Fuel type
Fuel Emissions Factor | #N/A
Pump and Motor Enhancement and Replacement - This Section required for all applicants
Input Data | Pre-Project | Post-Project
Motor Rated Horsepower (hP)
Operational Hours (hr) (if Known) - If unknown, leave cell blank
Overall Pumping Efficiency (%)
System Pressure (ft) | User may override system pressure if known. | User may override system pressure if known.
Pumping depth (ft)
Discharge pressure (ft)
Friction losses (ft)
Are you installing a VFD? | N/A
Irrigation System Enhancement (for systems utilizing pumps)
Input Data | Pre-Project | Post-Project
Water Savings (SWEEP Water Savings Tool) (%) | N/A
Fuel Conversions and Renewable Energy
Input Data |  | Post-Project
Renewable energy capacity (kW)
New fuel type
Fuel Emissions Factor |  | #N/A
Fuel conversion
Conversion Factor |  | #N/A
Note on A22: If pressures are known in units of pounds per square inch (psi), please use the "Pressure Conversion" tab to convert units to feet.
Note on A24: If pressures are known in units of pounds per square inch (psi), please use the "Pressure Conversion" tab to convert units to feet.
Note on A25: If pressures are known in units of pounds per square inch (psi), please use the "Pressure Conversion" tab to convert units to feet.
Note on A29: Click cell to access link to SWEEP Water Savings Tool
Note on A32: Note: The renewable energy capacity is not the expected output.

## Inputs - 2
California Air Resources Board
Greenhouse Gas Emission Reduction Calculator
California Department of Food and Agriculture
State Water Energy Efficiency Program
This worksheet is used only if project has additional pump being upgraded or has multiple plots being upgraded.
General Project Information
Input Data | Pre-Project
Field or Ranch Name
Pump fuel or electricity use (gallons, scf, kWh)
Fuel type
Fuel Emissions Factor | #N/A
Pump and Motor Enhancement and Replacement - This Section required for all applicants
Input Data | Pre-Project | Post-Project
Motor Rated Horsepower (hP)
Operational Hours (hr) (if Known) - If unknown, leave cell blank
Overall Pumping Efficiency (%)
System Pressure (ft) | User may override system pressure if known. | User may override system pressure if known.
Pumping depth (ft)
Discharge pressure (ft)
Friction losses (ft)
Are you installing a VFD? | N/A
Irrigation System Enhancement (for systems utilizing pumps)
Input Data | Pre-Project | Post-Project
Water Savings (SWEEP Water Savings Tool) (%) | N/A
Fuel Conversions and Renewable Energy
Input Data |  | Post-Project
Renewable energy capacity (kW)
New fuel type
Fuel Emissions Factor |  | #N/A
Fuel conversion |  | No change
Conversion Factor |  | 1
Note on A22: If pressures are known in units of pounds per square inch (psi), please use the "Pressure Conversion" tab to convert units to feet.
Note on A24: If pressures are known in units of pounds per square inch (psi), please use the "Pressure Conversion" tab to convert units to feet.
Note on A25: If pressures are known in units of pounds per square inch (psi), please use the "Pressure Conversion" tab to convert units to feet.
Note on A29: Click cell to access link to SWEEP Water Savings Tool
Note on A32: Note: The renewable energy capacity is not the expected output.

## Inputs - 3
California Air Resources Board
Greenhouse Gas Emission Reduction Calculator
California Department of Food and Agriculture
State Water Energy Efficiency Program
This worksheet is used only if project has additional pump being upgraded or has multiple plots being upgraded.
General Project Information
Input Data | Pre-Project
Field or Ranch Name
Pump fuel or electricity use (gallons, scf, kWh)
Fuel type
Fuel Emissions Factor | #N/A
Pump and Motor Enhancement and Replacement - This Section required for all applicants
Input Data | Pre-Project | Post-Project
Motor Rated Horsepower (hP)
Operational Hours (hr) (if Known) - If unknown, leave cell blank
Overall Pumping Efficiency (%)
System Pressure (ft) | User may override system pressure if known. | User may override system pressure if known.
Pumping depth (ft)
Discharge pressure (ft)
Friction losses (ft)
Are you installing a VFD? | N/A
Irrigation System Enhancement (for systems utilizing pumps)
Input Data | Pre-Project | Post-Project
Water Savings (SWEEP Water Savings Tool) (%) | N/A
Fuel Conversions and Renewable Energy
Input Data |  | Post-Project
Renewable energy capacity (kW)
New fuel type
Fuel Emissions Factor |  | #N/A
Fuel conversion |  | No change
Conversion Factor |  | 1
Note on A22: If pressures are known in units of pounds per square inch (psi), please use the "Pressure Conversion" tab to convert units to feet.
Note on A24: If pressures are known in units of pounds per square inch (psi), please use the "Pressure Conversion" tab to convert units to feet.
Note on A25: If pressures are known in units of pounds per square inch (psi), please use the "Pressure Conversion" tab to convert units to feet.
Note on A29: Click cell to access link to SWEEP Water Savings Tool
Note on A32: Note: The renewable energy capacity is not the expected output.

## Inputs - 4
California Air Resources Board
Greenhouse Gas Emission Reduction Calculator
California Department of Food and Agriculture
State Water Energy Efficiency Program
This worksheet is used only if project has additional pump being upgraded or has multiple plots being upgraded.
General Project Information
Input Data | Pre-Project
Field or Ranch Name
Pump fuel or electricity use (gallons, scf, kWh)
Fuel type
Fuel Emissions Factor | #N/A
Pump and Motor Enhancement and Replacement - This Section required for all applicants
Input Data | Pre-Project | Post-Project
Motor Rated Horsepower (hP)
Operational Hours (hr) (if Known) - If unknown, leave cell blank
Overall Pumping Efficiency (%)
System Pressure (ft) | User may override system pressure if known. | User may override system pressure if known.
Pumping depth (ft)
Discharge pressure (ft)
Friction losses (ft)
Are you installing a VFD? | N/A
Irrigation System Enhancement (for systems utilizing pumps)
Input Data | Pre-Project | Post-Project
Water Savings (SWEEP Water Savings Tool) (%) | N/A
Fuel Conversions and Renewable Energy
Input Data |  | Post-Project
Renewable energy capacity (kW)
New fuel type
Fuel Emissions Factor |  | #N/A
Fuel conversion |  | No change
Conversion Factor |  | 1
Note on A22: If pressures are known in units of pounds per square inch (psi), please use the "Pressure Conversion" tab to convert units to feet.
Note on A24: If pressures are known in units of pounds per square inch (psi), please use the "Pressure Conversion" tab to convert units to feet.
Note on A25: If pressures are known in units of pounds per square inch (psi), please use the "Pressure Conversion" tab to convert units to feet.
Note on A29: Click cell to access link to SWEEP Water Savings Tool
Note on A32: Note: The renewable energy capacity is not the expected output.

## Inputs - 5
California Air Resources Board
Greenhouse Gas Emission Reduction Calculator
California Department of Food and Agriculture
State Water Energy Efficiency Program
This worksheet is used only if project has additional pump being upgraded or has multiple plots being upgraded.
General Project Information
Input Data | Pre-Project
Field or Ranch Name
Pump fuel or electricity use (gallons, scf, kWh)
Fuel type
Fuel Emissions Factor | #N/A
Pump and Motor Enhancement and Replacement - This Section required for all applicants
Input Data | Pre-Project | Post-Project
Motor Rated Horsepower (hP)
Operational Hours (hr) (if Known) - If unknown, leave cell blank
Overall Pumping Efficiency (%)
System Pressure (ft) | User may override system pressure if known. | User may override system pressure if known.
Pumping depth (ft)
Discharge pressure (ft)
Friction losses (ft)
Are you installing a VFD? | N/A
Irrigation System Enhancement (for systems utilizing pumps)
Input Data | Pre-Project | Post-Project
Water Savings (SWEEP Water Savings Tool) (%) | N/A
Fuel Conversions and Renewable Energy
Input Data |  | Post-Project
Renewable energy capacity (kW)
New fuel type
Fuel Emissions Factor |  | #N/A
Fuel conversion |  | No change
Conversion Factor |  | 1
Note on A22: If pressures are known in units of pounds per square inch (psi), please use the "Pressure Conversion" tab to convert units to feet.
Note on A24: If pressures are known in units of pounds per square inch (psi), please use the "Pressure Conversion" tab to convert units to feet.
Note on A25: If pressures are known in units of pounds per square inch (psi), please use the "Pressure Conversion" tab to convert units to feet.
Note on A29: Click cell to access link to SWEEP Water Savings Tool
Note on A32: Note: The renewable energy capacity is not the expected output.

## Pressure Conversion
California Air Resources Board
Greenhouse Gas Emission Reduction Calculator
California Department of Food and Agriculture
State Water Energy Efficiency Program
This worksheet is used only if you need to convert pressure from pounds per square inch to feet.
Pressure Conversion
Pressure (psi)
Pressure (ft) | 0

## Summary
California Air Resources Board
Greenhouse Gas Emission Reduction Calculator
California Department of Food and Agriculture
State Water Energy Efficiency Program
Project Name: | 0
Application ID: | 0
Results | GHG Emissions (MTCO2e) | Description
GHG Benefits per Growing Season | 0 | Annual GHG Emission Reductions (MTCO2e/yr)
Net GHG Benefits over Useful Life | 0 | Total GHG Emission Reductions (MTCO2e)
GHG Benefits per Acre-Year | #DIV/0! | Total GHG Emission Reductions (MTCO2e) per Acre per Year
Total Funds Requested ($) | 0 | Total SWEEP funds requested
Total GHG Emission Reductions per Total Funds Requested ($) | #DIV/0! | Total Reductions per SWEEP funds requested

## GHG Calculations - 1
California Air Resources Board
Greenhouse Gas Emission Reduction Calculator
California Department of Food and Agriculture
State Water Energy Efficiency Program
Calculation | Parameter | Result
Equation 1.a | TDH pre-project | 0
Equation 1.b | TDH post-project | 0
Equation 2.a | GHG pre-project for non-electric pumps | #N/A
Equation 2.b | GHG pre-project for electric pumps with usage data | 0
Equation 2.c | GHG pre-project for electric pumps with no usage data | 0
Equation 2 -- result | GHG pre-project - result | #N/A
Equation 3.a | GHG pump without fuel change | #DIV/0!
Equation 3.b | GHG pump fuel conversion adjustment | 0
Equation 3 -- result | GHG pump - result | #DIV/0!
Equation 4.a | Energy savings VFD | 0
Equation 4.a/4.b | GHG VFD | 0
Equation 5 | GHG renewable energy | 0
Equation 6 | GHG reductions post-project | #N/A
Total Project GHG Emission Reductions (MTCO2e) |  | 0

## GHG Calculations - 2
California Air Resources Board
Greenhouse Gas Emission Reduction Calculator
California Department of Food and Agriculture
State Water Energy Efficiency Program
Calculation | Parameter | Result
Equation 1.a | TDH pre-project | 0
Equation 1.b | TDH post-project | 0
Equation 2.a | GHG pre-project for non-electric pumps | #N/A
Equation 2.b | GHG pre-project for electric pumps with usage data | 0
Equation 2.c | GHG pre-project for electric pumps with no usage data | 0
Equation 2 -- result | GHG pre-project - result | #N/A
Equation 3.a | GHG pump without fuel change | #DIV/0!
Equation 3.b | GHG pump fuel conversion adjustment | 0
Equation 3 -- result | GHG pump - result | #DIV/0!
Equation 4.a | Energy savings VFD | 0
Equation 4.a/4.b | GHG VFD | 0
Equation 5 | GHG renewable energy | 0
Equation 6 | GHG reductions post-project | #N/A
Total Project GHG Emission Reductions (MTCO2e) |  | 0

## GHG Calculations - 3
California Air Resources Board
Greenhouse Gas Emission Reduction Calculator
California Department of Food and Agriculture
State Water Energy Efficiency Program
Calculation | Parameter | Result
Equation 1.a | TDH pre-project | 0
Equation 1.b | TDH post-project | 0
Equation 2.a | GHG pre-project for non-electric pumps | #N/A
Equation 2.b | GHG pre-project for electric pumps with usage data | 0
Equation 2.c | GHG pre-project for electric pumps with no usage data | 0
Equation 2 -- result | GHG pre-project - result | #N/A
Equation 3.a | GHG pump without fuel change | #DIV/0!
Equation 3.b | GHG pump fuel conversion adjustment | 0
Equation 3 -- result | GHG pump - result | #DIV/0!
Equation 4.a | Energy savings VFD | 0
Equation 4.a/4.b | GHG VFD | 0
Equation 5 | GHG renewable energy | 0
Equation 6 | GHG reductions post-project | #N/A
Total Project GHG Emission Reductions (MTCO2e) |  | 0

## GHG Calculations - 4
California Air Resources Board
Greenhouse Gas Emission Reduction Calculator
California Department of Food and Agriculture
State Water Energy Efficiency Program
Calculation | Parameter | Result
Equation 1.a | TDH pre-project | 0
Equation 1.b | TDH post-project | 0
Equation 2.a | GHG pre-project for non-electric pumps | #N/A
Equation 2.b | GHG pre-project for electric pumps with usage data | 0
Equation 2.c | GHG pre-project for electric pumps with no usage data | 0
Equation 2 -- result | GHG pre-project - result | #N/A
Equation 3.a | GHG pump without fuel change | #DIV/0!
Equation 3.b | GHG pump fuel conversion adjustment | 0
Equation 3 -- result | GHG pump - result | #DIV/0!
Equation 4.a | Energy savings VFD | 0
Equation 4.a/4.b | GHG VFD | 0
Equation 5 | GHG renewable energy | 0
Equation 6 | GHG reductions post-project | #N/A
Total Project GHG Emission Reductions (MTCO2e) |  | 0

## GHG Calculations - 5
California Air Resources Board
Greenhouse Gas Emission Reduction Calculator
California Department of Food and Agriculture
State Water Energy Efficiency Program
Calculation | Parameter | Result
Equation 1.a | TDH pre-project | 0
Equation 1.b | TDH post-project | 0
Equation 2.a | GHG pre-project for non-electric pumps | #N/A
Equation 2.b | GHG pre-project for electric pumps with usage data | 0
Equation 2.c | GHG pre-project for electric pumps with no usage data | 0
Equation 2 -- result | GHG pre-project - result | #N/A
Equation 3.a | GHG pump without fuel change | #DIV/0!
Equation 3.b | GHG pump fuel conversion adjustment | 0
Equation 3 -- result | GHG pump - result | #DIV/0!
Equation 4.a | Energy savings VFD | 0
Equation 4.a/4.b | GHG VFD | 0
Equation 5 | GHG renewable energy | 0
Equation 6 | GHG reductions post-project | #N/A
Total Project GHG Emission Reductions (MTCO2e) |  | 0

## Defaults
California Air Resources Board
Greenhouse Gas Emission Reduction Calculator
California Department of Food and Agriculture
State Water Energy Efficiency Program
Fuel | CO2e Emission Factor | Unit
Diesel | 0.013717 | MTCO2e/gal |  | DEER Measure | Energy Savings (kWh/hP)
Natural Gas | 7.93e-05 | MTCO2e/scf |  | VFD Booster Pump | 227
Electricity | 0.000379 | MTCO2e/kWh |  | VFD Well Pump | 257
Biodiesel/Renewable Diesel | 0.00605 | MTCO2e/gal |  | Already have a VFD
Motor Gasoline | 0.01141 | MTCO2e/gal |  | Not installing VFD
Solar Power | 0
Wind Power | 0
Renewable Other | 0
Fuel | EER-Adjusted CI | Unit
Diesel | 102.01 | g/MJ
Natural Gas | 78.37 | g/MJ
Electricity | 30.93 | g/MJ
Biodiesel/Renewable Diesel (weighted average) | 44.99 | g/MJ
Motor Gasoline | 98.47 | g/MJ
Solar Power | 0
Wind Power | 0
Renewable Other | 0
Conversion | Value
No change | 1
Diesel to Natural Gas | 0.76826
Diesel to Electricity | 0.30321
Diesel to Biodiesel/Renewable Diesel | 0.44104
Diesel to Gasoline | 0.9653
Natural Gas to Diesel | 1.3016
Natural Gas to Electricity | 0.39467
Natural Gas to Biodiesel/Renewable Diesel | 0.57407
Natural Gas to Gasoline | 1.2565
Biodiesel/Renewable Diesel to Natural Gas | 1.7419
Biodiesel/Renewable Diesel to Electricity | 0.68749
Biodiesel/Renewable Diesel to Diesel | 2.2674
Biodiesel/Renewable Diesel to Gasoline | 2.1887
Gasoline to Natural Gas | 0.79588
Gasoline to Electricity | 0.31411
Gasoline to Biodiesel/Renewable Diesel | 0.45689
Gasoline to Diesel | 1.036
References
Fuel Emission Factors
- Fuel emission factors and energy intensities are from ARB's Low Carbon Fuel Standard (LCFS) Program (final regulation effective January 1, 2016).
- LCFS provides carbon intensity (CI) values for each fuel type, which are expressed in grams of carbon dioxide equivalent per megajoule (gCO2e/MJ).
- CI values are converted to appropriate units as shown in the table above using the applicable fuel energy densities and standard conversion rates.
- Fuel conversions utilize the Energy Economy Ratio (EER) adjusted CI values to reflect the relative efficiency of a specific fuel used in a motor.
- Fuel conversions to renewable energy do not have a conversion value and are reflected in the renewable energy capacity installed.
Energy Densities | - https://www.arb.ca.gov/regact/2015/lcfs2015/lcfsfinalregorder.pdf |  | Table 3, pg. 42
Diesel | - https://www.arb.ca.gov/regact/2015/lcfs2015/lcfsfinalregorder.pdf |  | Table 6, pg. 66
Natural Gas* | - https://www.arb.ca.gov/regact/2015/lcfs2015/lcfsfinalregorder.pdf |  | Table 7, pg. 83
Biodiesel/Renewable Diesel** | - https://www.arb.ca.gov/regact/2015/lcfs2015/lcfsfinalregorder.pdf |  | Table 7, pg. 83
Motor Gasoline*** | - https://www.arb.ca.gov/regact/2015/lcfs2015/lcfsfinalregorder.pdf |  | pg. 32
Electricity | - https://www.arb.ca.gov/regact/2015/lcfs2015/lcfsfinalregorder.pdf |  | Table 6, pg. 66
* The natural gas CI value used is a petroleum based compressed natural gas (CNG) delivered via pipeline and compressed at the station.
The emissions associated with compression are subtracted from the total CNG CI value. The compression CI value used is found here:
| - https://www.arb.ca.gov/fuels/lcfs/022709lcfs_cng.pdf |  | Table 4.02, pg. 36
** The biodiesel/renewable diesel CI value used is an average of the biodiesel and renewable diesel CI values of feedstock derived from both animal fats and plant oils.
*** The motor gasoline CI value used is the CI requirements of California reformulated gasoline (CaRFG) for years 2016-2020.
Variable Frequency Drive Pump Energy Impacts
- Values are obtained from the Database for Energy Efficient Resources (DEER), developed by the California Public Utilities Commission and available online at:
- http://www.deeresources.com/

## Definitions
California Air Resources Board
Greenhouse Gas Emission Reduction Calculator
California Department of Food and Agriculture
State Water Energy Efficiency Program
| Input Data | Description
Project Info | Total Irrigated Project Area (acres) | The irrigated area associated with the entire project.
| Total GGRF funds requested ($) | Total requested grant amount from SWEEP.
| Pump fuel or electricity use (gallons, scf, kWh) | Amount of fuel or electricity used to run the existing system in a growing season, specific to each pump.
| Fuel type | Current fuel type used for existing system, specific to each type.
| Fuel Emissions Factor | This GHG emission factor is associated with the fuel type.
| Project Life (yrs) | Default value of 10 years for equipment life, can be overridden if support is provided for replacement value.
Pump and Motor Enhancement and Replacement | Motor Rated Horsepower (hP) | The manufacturer's rated horsepower for irrigation pump.
| Operational Hours Per Season (hr) | Pump operating hours in a growing season; this parameter is only needed for pre-project scenario for determining baseline energy demand if energy use data is unavailable.
| Overall Pumping Efficiency (%) | The overall efficiency of the pumping plant. This incorporates pump efficiency and motor efficiency, among other factors.
| System Pressure (ft) | The system pressure, or total head, is a summation of suction pressure, discharge pressure, and losses. If this value is known, the applicant can override the calculation and enter system pressure. If overriding, the specific head data below can be omitted. Please represent value in feet rather than psi.
| Pumping depth (ft) | This is the suction pressure on the pump; for wells, this is the depth of groundwater (use fall depth if available).
| Discharge pressure (ft) | This is the discharge pressure from the pump. This may be metered at the pump.
| Friction losses (ft) | The default value is 10 feet for well pump and 5 feet for booster pump. System specific losses can be entered if known.
| Are you installing a VFD? | If the project includes installation of a VFD, specify type.
| VFD Efficiency (%) | The efficiency of the VFD.
Irrigation System Enhancement (for systems utilizing pumps) | Water savings (from NRCS) (%) | Water savings, as estimated in USDA NRCS Irrigation Water Savings Calculator, Cell A30, as a percentage of water use.
| Water savings from leakage repair (%) | If the project includes system repairs preventing leakage not capture in the USDA NRCS Irrigation Water Savings Calculator, enter the expected % savings and provide supporting documentation.
Fuel conversions and renewable energy | Renewable energy capacity (kW) | If installing on-site renewable energy, enter the capacity in kW.
| New fuel type | New fuel type if converting from existing fuel type.
| Fuel Emissions Factor | This GHG emission factor is associated with the fuel type.
| Fuel conversion | If converting fuels, enter the change from the drop-down menu. If there is no fuel conversion, select "No Change" from menu.
| Conversion Factor | This factor is associated with the conversion in fuel types.