## Instructions
Insturctions for Soil Tillage Rating and System Classfication
Definition | Tillage is categorized into full intensive tillage, reduced till, and no-till depending on the tillage implements and the number of passes. The Healthy Soils Program (HSP) uses a quantitative method - STIR (Soil Tillage Intensity Rating) to determine a tillage system to be qualified for the program. (1) Full intensive tillage is a full inversion or mixing of the soil with implements such as amoldboard plow or deep disking; it leaves low surface residue coverage, with a STIR value of 0.253 or above. (2) No-till is defined as not disturbing the soil with mixing or inversion, creating only minordisturbances at the soil surface with seed drills, with a STIR vaule between 0.001 - 0.075. (3) Reduced till: the remainder of the cultivated area is classified as reduced till and includes practices suchas mulch tillage and ridge tillage, with a STIR vaule between 0.076 - 0.252.
Method of determination | STIR is estimated from field preparation to the post-harvesting period. A STIR is calculated using Equation 3-13 in “Quantifying greenhouse gas sources and sinks in cropland and grazing land systems" (Ogle, et.al., 2024). Parameters for STIR calculation are derived from the various operations database in RUSLE2 (Revised Universal Soil Loss Eq. 2) for the system used in growing a crop or a rotation. See Refernece Table for more information.
Calculation | The calculation in equation (built in current tillage system and proposed tillage system) starts with the implement that has the effect to the shallowest depth (T1), then proceeds with the calculation for each additional implement (T2 to Tn) in order of tillage depth from shallow to deepest implement. If two or more implements have the same tillage depth, calculate the tillage intensity in order from least to most intensive implement. This calculation assumes that each additional tillage implement that mixes the soil does not have a significant impact on the decomposition of SOC in the proportion of the soil in the upper layers that previous implements have already disturbed. In addition, the influence of shallower tillage implements (e.g., T1) cannot exceed the depth of the next tillage implement in the sequence (e.g., T2). The tillage intensity cannot be a negative value.
Worksheet | Follow the instructions in "Worksheet" Tab, enter crop name, dates of operation and all tillage methods used during a crop cycle. If more than one crop is grown with a year (12-month period regardless of calendar year), enter information for both crops. Once all information is entered, sort tillage methods in the order of first Tillage Depth and then Mixing Efficiency from smaller to larger.
Determining Current tillage System | Copy all data from "Worksheet" Tab - columns A to C and paste to the same columns in the "Current tillage system" Tab. The tillage inensity rating and tillage system will automatically pop up based on the built-in calculation formula.
Determining Proposed Tillage System | Using the instructions in the Worksheet Tab, select your planned tillage methods for specific crop(s) in the project term. Once you complete all steps in the worksheet. Copy all data from "Worksheet" Tab - columns A to C and paste to the same columns in the "Proposed Tillage system" Tab. The Tillage Inensity Rating and Tillage System will automatically pop up based on the built-in calculation formula. If the system is not qualified as Reduced-Tillage or No-Till, you may go back to adjust tillage methods. Otherwise, you may not qualify for funding.

## Worksheet
Crop(s) grown within the 12-month Period | Date of Operation | Tillage Method (Implementation Description) | Tillage Depth (inch) | Mixing Efficiency | Instructions for worksheet | Tillage Depth (cm) | Tillage Intensity for individual Operation | Implement Description | Mixing Efficiency (ME) | Tillage Depth (cm) (D)
Spinach | 2024-08-24 | Coulter-Chisel | 5.9055 | 0.5 | Step 1: In columns A to C, enter your crop name and date of field operation, then using dropdown menu, select a tillage method for the operation (same as implementation description). Note: once you select tillage method, values for tillage depth and mixing efficiency will automatically pop up. DO NOT delete or change anything in columns D and E. Step 2: Repeat step 1 to enter all tillage methods used in the crop cycle. Step 3: if you have two crop cycles within a 12-month period regardless of calendar year, enter all tillage used for both crop cycles. Step 4: Once you finish entering all tillage methods in the above steps, select all rows including in columns A to E and sort first by Tillage Depth and then by Mixing Efficiency from small to large (see Screenshot below). Now you can see that tillage depth and mixing efficiency is in the order from shallower to deeper depth and from lower to larger mixing efficiency. Step 5: Select all the content in columns A to C for all information you entered (in this example, from rows 2 to 11), copy and paste them to Tab "Current Tillage System" - the same columns and rows. For proposal tillage methods, follow the same instructions from steps 1 to 4, copy and paste the content in columns A-C to Tab "Proposal Tillage System" to see if it is qualified as Reduced Tillage or No-Till system you plan for. | 15 | 7.5 | Bed Roller | 0.25 | 5
Spinach (8/24/24 -3/15/25) | 2024-08-26 | Bedder (Disk) | 5.9055 | 0.55 |  | 15 | 4.125 | Bedder (Disk) | 0.55 | 15
Spinach | 2024-09-30 | Bedder Shaper | 5.9055 | 0.55 |  | 15 | 1.8563 | Bedder Disk-Hipper | 0.65 | 15
Spinach | 2024-10-01 | Bed Roller | 1.9685 | 0.25 |  | 5 | -2.1203 | Bedder Disk-Row | 0.85 | 10
Spinach | 2024-11-20 | Cultiweeder | 3.937 | 0.3 |  | 10 | -0.40828 | Bedder Shaper | 0.55 | 15
Lettuce | 2025-03-15 | Disk Plow | 3.937 | 0.85 |  | 10 | -0.80976 | Beet Cultivator | 0.25 | 2.5
Lettuce (3/16/25 - 6/30/25) | 2025-03-16 | Discovator | 0.98425 | 0.5 |  | 2.5 | -3.8214 | Blade 10 ft | 0.25 | 7.5
Lettuce | 2025-03-16 | Chisel Plow | 5.9055 | 0.3 |  | 15 | 2.6036 | Chisel Plow | 0.3 | 15
Lettuce | 2025-03-20 | Bedder Shaper | 5.9055 | 0.55 |  | 15 | 3.3412 | Coulter-Chisel | 0.5 | 15
Lettuce | 2025-04-20 | Cultiweeder | 3.937 | 0.3 |  | 10 | -0.67988 | Crust Buster | 0.1 | 6
|  |  | 0 | 0 |  | 0 | 0 | Culti-Mulch Roller | 0.25 | 2.5
|  |  | 0 | 0 |  | 0 | 0 | Culti-Packer Pulverizer | 0.35 | 4
|  |  | 0 | 0 |  | 0 | 0 | Cultiweeder | 0.3 | 10
|  |  | 0 | 0 |  | 0 | 0 | Deep Ripper-Subsoiler | 0.25 | 35
|  |  | 0 | 0 |  | 0 | 0 | Discovator | 0.5 | 2.5
|  |  | 0 | 0 |  | 0 | 0 | Disk Border Maker | 0.55 | 15
|  |  | 0 | 0 | Screenshot | 0 | 0 | Disk Chisel (Mulch Tiller) | 0.55 | 15
|  |  | 0 | 0 |  | 0 | 0 | Disk Plow | 0.85 | 10
|  |  | 0 | 0 |  | 0 | 0 | Duckfoot Cultivator | 0.55 | 10
|  |  | 0 | 0 |  | 0 | 0 | Field Conditioner (Scratcher) | 0.1 | 6
|  |  | 0 | 0 |  | 0 | 0 | Field Cultivator | 0.3 | 10
|  |  | 0 | 0 |  | 0 | 0 | Finishing Harrow | 0.55 | 10
|  |  | 0 | 0 |  | 0 | 0 | Flex-Tine Harrow | 0.2 | 2.5
|  |  | 0 | 0 |  | 0 | 0 | Float | 0.1 | 6
|  |  | 0 | 0 |  | 0 | 0 | Furrow Diker | 0.7 | 10
|  |  | 0 | 0 |  | 0 | 0 | Furrow-Out Cultivator | 0.75 | 2.5
|  |  | 0 | 0 |  | 0 | 0 | Harrow (Tines) | 0.2 | 2.5
|  |  | 0 | 0 |  | 0 | 0 | Hipper | 0.5 | 10
|  |  | 0 | 0 |  | 0 | 0 | Land Plane-Leveler | 0.5 | 7.5
|  |  | 0 | 0 |  | 0 | 0 | Landall, Do-All | 0.3 | 15
|  |  | 0 | 0 |  | 0 | 0 | Laser Planer | 0.3 | 15
|  |  | 0 | 0 |  | 0 | 0 | Levee-Plow-Disc | 0.75 | 2.5
|  |  | 0 | 0 |  | 0 | 0 | Leveler | 0.5 | 2.5
|  |  | 0 | 0 |  | 0 | 0 | Lister (Middle-Buster) | 0.15 | 4
|  |  | 0 | 0 |  | 0 | 0 | Marker (Cultivator) | 0.45 | 10
|  |  | 0 | 0 |  | 0 | 0 | Middle Buster | 0.7 | 10
|  |  | 0 | 0 |  | 0 | 0 | Moldboard Plow Reg | 0.95 | 15
|  |  | 0 | 0 |  | 0 | 0 | Multi-Weeder | 0.3 | 2.5
|  |  | 0 | 0 |  | 0 | 0 | Offset Disk-Heavy Duty | 0.7 | 10
|  |  | 0 | 0 |  | 0 | 0 | Offset Disk-Light Duty | 0.55 | 10
|  |  | 0 | 0 |  | 0 | 0 | One-Way (Disk Tiller) | 0.6 | 10
|  |  | 0 | 0 |  | 0 | 0 | Packer | 0.35 | 4
|  |  | 0 | 0 |  | 0 | 0 | Paraplow | 0.15 | 35
|  |  | 0 | 0 |  | 0 | 0 | Power Mulcher | 0.7 | 5
|  |  | 0 | 0 |  | 0 | 0 | Powered Spike Tooth Harrow | 0.4 | 7.5
|  |  | 0 | 0 |  | 0 | 0 | Rice Roller | 0.1 | 5
|  |  | 0 | 0 |  | 0 | 0 | Ripper | 0.25 | 35
|  |  | 0 | 0 |  | 0 | 0 | Rod Weeder | 0.3 | 2.5
|  |  | 0 | 0 |  | 0 | 0 | Roller Groover | 0.25 | 6
|  |  | 0 | 0 |  | 0 | 0 | Roller Harrow | 0.4 | 6
|  |  | 0 | 0 |  | 0 | 0 | Roller Packer | 0.05 | 4
|  |  | 0 | 0 |  | 0 | 0 | Roller Packer Flat Roller | 0.35 | 4
|  |  | 0 | 0 |  | 0 | 0 | Rolling Cultivator | 0.5 | 2.5
|  |  | 0 | 0 |  | 0 | 0 | Rotary Hoe | 0.1 | 0.5
|  |  | 0 | 0 |  | 0 | 0 | Roterra | 0.8 | 0.5
|  |  | 0 | 0 |  | 0 | 0 | Roto-Tiller | 0.8 | 0.5
|  |  | 0 | 0 |  | 0 | 0 | Rotovator-Bedder | 0.8 | 10
|  |  | 0 | 0 |  | 0 | 0 | Row Conditioner | 0.5 | 2.5
|  |  | 0 | 0 |  | 0 | 0 | Row Cultivator | 0.25 | 2.5
|  |  | 0 | 0 |  | 0 | 0 | Rowbuck | 0.7 | 10
|  |  | 0 | 0 |  | 0 | 0 | Rubber-Wheel Weed Puller | 0.35 | 0.5
|  |  | 0 | 0 |  | 0 | 0 | Sand-Fighter | 0.7 | 10
|  |  | 0 | 0 |  | 0 | 0 | Seedbed Roller | 0.7 | 10
|  |  | 0 | 0 |  | 0 | 0 | Single Disk | 0.45 | 10
|  |  | 0 | 0 |  | 0 | 0 | Soil Finisher | 0.55 | 7.5
|  |  | 0 | 0 |  | 0 | 0 | Spike Tooth Harrow | 0.25 | 2.5
|  |  | 0 | 0 |  | 0 | 0 | Springtooth Harrow | 0.35 | 2.5
|  |  | 0 | 0 |  | 0 | 0 | Stubble-Mulch Plow | 0.15 | 7.5
|  |  | 0 | 0 |  | 0 | 0 | Subsoil Chisel Plow | 0.45 | 35
|  |  | 0 | 0 |  | 0 | 0 | Subsoiler-Bedder Hip-Rip | 0.7 | 35
|  |  | 0 | 0 |  | 0 | 0 | Tandem Disk Plow | 0.55 | 7.5
|  |  | 0 | 0 |  | 0 | 0 | Tandem Disk Reg | 0.6 | 7.5
|  |  | 0 | 0 |  | 0 | 0 | Triple K | 0.4 | 10
|  |  | 0 | 0 |  | 0 | 0 | V-Ripper | 0.25 | 35

## Current Tillage System
Crop(s) grown within the 12-month cycle | Date of Operation | In the order from shallower to deeper depth, and within same depth, from smaller to lagrer mixing efficiency, enter all field operations with a crop cycle or a year for a target field | Mixing Efficiency | Tillage Depth (inch) | Tillage Depth (cm) | Tillage Intensity for individual Operation | Tillage Intensity Rating | Tillage system | Implement Description | Mixing Efficiency (ME) | Tillage Depth (cm) (D)
Spinach (8/24/24 -3/15/25) | 2024-08-26 | Discovator | 0.5 | 0.98425 | 2.5 | 1.25 | 0.48168 | Intensive Till | Bed Roller | 0.25 | 5
Lettuce (3/16/25 - 6/30/25) | 2025-03-16 | Discovator | 0.5 | 0.98425 | 2.5 | 0.625 |  |  | Bedder (Disk) | 0.55 | 15
Spinach | 2024-10-01 | Bed Roller | 0.25 | 1.9685 | 5 | 0.78125 |  |  | Bedder Disk-Hipper | 0.65 | 15
Spinach | 2024-11-20 | Cultiweeder | 0.3 | 3.937 | 10 | 2.2031 |  |  | Bedder Disk-Row | 0.85 | 10
Lettuce | 2025-04-20 | Cultiweeder | 0.3 | 3.937 | 10 | 1.5422 |  |  | Bedder Shaper | 0.55 | 15
Lettuce | 2025-03-15 | Disk Plow | 0.85 | 3.937 | 10 | 3.0587 |  |  | Beet Cultivator | 0.25 | 2.5
Spinach | 2024-09-30 | Bedder Shaper | 0.55 | 5.9055 | 15 | 3.0469 |  |  | Blade 10 ft | 0.25 | 7.5
Lettuce | 2025-03-20 | Bedder Shaper | 0.55 | 5.9055 | 15 | 1.3711 |  |  | Chisel Plow | 0.3 | 15
Spinach | 2024-08-24 | Chisel Plow | 0.3 | 5.9055 | 15 | 0.33654 |  |  | Coulter-Chisel | 0.5 | 15
Lettuce | 2025-03-16 | Chisel Plow | 0.3 | 5.9055 | 15 | 0.23558 |  |  | Crust Buster | 0.1 | 6
|  |  | 0 | 0 | 0 | 0 |  |  | Culti-Mulch Roller | 0.25 | 2.5
|  |  | 0 | 0 | 0 | 0 |  |  | Culti-Packer Pulverizer | 0.35 | 4
|  |  | 0 | 0 | 0 | 0 |  |  | Cultiweeder | 0.3 | 10
|  |  | 0 | 0 | 0 | 0 |  |  | Deep Ripper-Subsoiler | 0.25 | 35
|  |  | 0 | 0 | 0 | 0 |  |  | Discovator | 0.5 | 2.5
|  |  | 0 | 0 | 0 | 0 |  |  | Disk Border Maker | 0.55 | 15
|  |  | 0 | 0 | 0 | 0 |  |  | Disk Chisel (Mulch Tiller) | 0.55 | 15
|  |  | 0 | 0 | 0 | 0 |  |  | Disk Plow | 0.85 | 10
|  |  | 0 | 0 | 0 | 0 |  |  | Duckfoot Cultivator | 0.55 | 10
|  |  | 0 | 0 | 0 | 0 |  |  | Field Conditioner (Scratcher) | 0.1 | 6
|  |  | 0 | 0 | 0 | 0 |  |  | Field Cultivator | 0.3 | 10
|  |  | 0 | 0 | 0 | 0 |  |  | Finishing Harrow | 0.55 | 10
|  |  | 0 | 0 | 0 | 0 |  |  | Flex-Tine Harrow | 0.2 | 2.5
|  |  | 0 | 0 | 0 | 0 |  |  | Float | 0.1 | 6
|  |  | 0 | 0 | 0 | 0 |  |  | Furrow Diker | 0.7 | 10
|  |  | 0 | 0 | 0 | 0 |  |  | Furrow-Out Cultivator | 0.75 | 2.5
|  |  | 0 | 0 | 0 | 0 |  |  | Harrow (Tines) | 0.2 | 2.5
|  |  | 0 | 0 | 0 | 0 |  |  | Hipper | 0.5 | 10
|  |  | 0 | 0 | 0 | 0 |  |  | Land Plane-Leveler | 0.5 | 7.5
|  |  | 0 | 0 | 0 | 0 |  |  | Landall, Do-All | 0.3 | 15
|  |  | 0 | 0 | 0 | 0 |  |  | Laser Planer | 0.3 | 15
|  |  | 0 | 0 | 0 | 0 |  |  | Levee-Plow-Disc | 0.75 | 2.5
|  |  | 0 | 0 | 0 | 0 |  |  | Leveler | 0.5 | 2.5
|  |  | 0 | 0 | 0 | 0 |  |  | Lister (Middle-Buster) | 0.15 | 4
|  |  | 0 | 0 | 0 | 0 |  |  | Marker (Cultivator) | 0.45 | 10
|  |  | 0 | 0 | 0 | 0 |  |  | Middle Buster | 0.7 | 10
|  |  | 0 | 0 | 0 | 0 |  |  | Moldboard Plow Reg | 0.95 | 15
|  |  | 0 | 0 | 0 | 0 |  |  | Multi-Weeder | 0.3 | 2.5
|  |  | 0 | 0 | 0 | 0 |  |  | Offset Disk-Heavy Duty | 0.7 | 10
|  |  | 0 | 0 | 0 | 0 |  |  | Offset Disk-Light Duty | 0.55 | 10
|  |  | 0 | 0 | 0 | 0 |  |  | One-Way (Disk Tiller) | 0.6 | 10
|  |  | 0 | 0 | 0 | 0 |  |  | Packer | 0.35 | 4
|  |  | 0 | 0 | 0 | 0 |  |  | Paraplow | 0.15 | 35
|  |  | 0 | 0 | 0 | 0 |  |  | Power Mulcher | 0.7 | 5
|  |  | 0 | 0 | 0 | 0 |  |  | Powered Spike Tooth Harrow | 0.4 | 7.5
|  |  | 0 | 0 | 0 | 0 |  |  | Rice Roller | 0.1 | 5
|  |  | 0 | 0 | 0 | 0 |  |  | Ripper | 0.25 | 35
|  |  | 0 | 0 | 0 | 0 |  |  | Rod Weeder | 0.3 | 2.5
|  |  | 0 | 0 | 0 | 0 |  |  | Roller Groover | 0.25 | 6
|  |  | 0 | 0 | 0 | 0 |  |  | Roller Harrow | 0.4 | 6
|  |  | 0 | 0 | 0 | 0 |  |  | Roller Packer | 0.05 | 4
|  |  | 0 | 0 | 0 | 0 |  |  | Roller Packer Flat Roller | 0.35 | 4
|  |  | 0 | 0 | 0 | 0 |  |  | Rolling Cultivator | 0.5 | 2.5
|  |  | 0 | 0 | 0 | 0 |  |  | Rotary Hoe | 0.1 | 0.5
|  |  | 0 | 0 | 0 | 0 |  |  | Roterra | 0.8 | 0.5
|  |  | 0 | 0 | 0 | 0 |  |  | Roto-Tiller | 0.8 | 0.5
|  |  | 0 | 0 | 0 | 0 |  |  | Rotovator-Bedder | 0.8 | 10
|  |  | 0 | 0 | 0 | 0 |  |  | Row Conditioner | 0.5 | 2.5
|  |  | 0 | 0 | 0 | 0 |  |  | Row Cultivator | 0.25 | 2.5
|  |  | 0 | 0 | 0 | 0 |  |  | Rowbuck | 0.7 | 10
|  |  | 0 | 0 | 0 | 0 |  |  | Rubber-Wheel Weed Puller | 0.35 | 0.5
|  |  | 0 | 0 | 0 | 0 |  |  | Sand-Fighter | 0.7 | 10
|  |  | 0 | 0 | 0 | 0 |  |  | Seedbed Roller | 0.7 | 10
|  |  | 0 | 0 | 0 | 0 |  |  | Single Disk | 0.45 | 10
|  |  | 0 | 0 | 0 | 0 |  |  | Soil Finisher | 0.55 | 7.5
|  |  | 0 | 0 | 0 | 0 |  |  | Spike Tooth Harrow | 0.25 | 2.5
|  |  | 0 | 0 | 0 | 0 |  |  | Springtooth Harrow | 0.35 | 2.5
|  |  | 0 | 0 | 0 | 0 |  |  | Stubble-Mulch Plow | 0.15 | 7.5
|  |  | 0 | 0 | 0 | 0 |  |  | Subsoil Chisel Plow | 0.45 | 35
|  |  | 0 | 0 | 0 | 0 |  |  | Subsoiler-Bedder Hip-Rip | 0.7 | 35
|  |  | 0 | 0 | 0 | 0 |  |  | Tandem Disk Plow | 0.55 | 7.5
|  |  | 0 | 0 | 0 | 0 |  |  | Tandem Disk Reg | 0.6 | 7.5
|  |  | 0 | 0 | 0 | 0 |  |  | Triple K | 0.4 | 10
|  |  | 0 | 0 | 0 | 0 |  |  | V-Ripper | 0.25 | 35

## Proposed Tillage System
Crop(s) grown within the 12-month cycle | Date of Operation | In the order from shallower to deeper depth, and within same depth, from smaller to lagrer mixing efficiency, enter all field operations with a crop cycle or a year for a target field | Mixing Efficiency | Tillage Depth (inch) | Tillage Depth (cm) | Tillage Intensity for individual Operation | Tillage Intensity Rating | Tillage system | Implement Description | Mixing Efficiency (ME) | Tillage Depth (cm) (D)
Spinach (8/20/26 -3/19/27) | 2026-08-26 | Discovator | 0.5 | 0.98425 | 2.5 | 1.25 | 0.22296 | Reduced Till | Bed Roller | 0.25 | 5
Lettuce (3/20/27 - 6/30/27) | 2027-03-22 | Discovator | 0.5 | 0.98425 | 2.5 | 0.625 |  |  | Bedder (Disk) | 0.55 | 15
Spinach | 2026-10-01 | Bed Roller | 0.25 | 1.9685 | 5 | 0.78125 |  |  | Bedder Disk-Hipper | 0.65 | 15
Lettuce | 2027-03-24 | Bed Roller | 0.25 | 1.9685 | 5 | 0.58594 |  |  | Bedder Disk-Row | 0.85 | 10
Lettuce | 2027-03-20 | Field Cultivator | 0.3 | 3.937 | 10 | 2.0273 |  |  | Bedder Shaper | 0.55 | 15
Spinach | 2026-08-20 | Field Cultivator | 0.3 | 3.937 | 10 | 1.4191 |  |  | Beet Cultivator | 0.25 | 2.5
|  |  | 0 | 0 | 0 | 0 |  |  | Blade 10 ft | 0.25 | 7.5
|  |  | 0 | 0 | 0 | 0 |  |  | Chisel Plow | 0.3 | 15
|  |  | 0 | 0 | 0 | 0 |  |  | Coulter-Chisel | 0.5 | 15
|  |  | 0 | 0 | 0 | 0 |  |  | Crust Buster | 0.1 | 6
|  |  | 0 | 0 | 0 | 0 |  |  | Culti-Mulch Roller | 0.25 | 2.5
|  |  | 0 | 0 | 0 | 0 |  |  | Culti-Packer Pulverizer | 0.35 | 4
|  |  | 0 | 0 | 0 | 0 |  |  | Cultiweeder | 0.3 | 10
|  |  | 0 | 0 | 0 | 0 |  |  | Deep Ripper-Subsoiler | 0.25 | 35
|  |  | 0 | 0 | 0 | 0 |  |  | Discovator | 0.5 | 2.5
|  |  | 0 | 0 | 0 | 0 |  |  | Disk Border Maker | 0.55 | 15
|  |  | 0 | 0 | 0 | 0 |  |  | Disk Chisel (Mulch Tiller) | 0.55 | 15
|  |  | 0 | 0 | 0 | 0 |  |  | Disk Plow | 0.85 | 10
|  |  | 0 | 0 | 0 | 0 |  |  | Duckfoot Cultivator | 0.55 | 10
|  |  | 0 | 0 | 0 | 0 |  |  | Field Conditioner (Scratcher) | 0.1 | 6
|  |  | 0 | 0 | 0 | 0 |  |  | Field Cultivator | 0.3 | 10
|  |  | 0 | 0 | 0 | 0 |  |  | Finishing Harrow | 0.55 | 10
|  |  | 0 | 0 | 0 | 0 |  |  | Flex-Tine Harrow | 0.2 | 2.5
|  |  | 0 | 0 | 0 | 0 |  |  | Float | 0.1 | 6
|  |  | 0 | 0 | 0 | 0 |  |  | Furrow Diker | 0.7 | 10
|  |  | 0 | 0 | 0 | 0 |  |  | Furrow-Out Cultivator | 0.75 | 2.5
|  |  | 0 | 0 | 0 | 0 |  |  | Harrow (Tines) | 0.2 | 2.5
|  |  | 0 | 0 | 0 | 0 |  |  | Hipper | 0.5 | 10
|  |  | 0 | 0 | 0 | 0 |  |  | Land Plane-Leveler | 0.5 | 7.5
|  |  | 0 | 0 | 0 | 0 |  |  | Landall, Do-All | 0.3 | 15
|  |  | 0 | 0 | 0 | 0 |  |  | Laser Planer | 0.3 | 15
|  |  | 0 | 0 | 0 | 0 |  |  | Levee-Plow-Disc | 0.75 | 2.5
|  |  | 0 | 0 | 0 | 0 |  |  | Leveler | 0.5 | 2.5
|  |  | 0 | 0 | 0 | 0 |  |  | Lister (Middle-Buster) | 0.15 | 4
|  |  | 0 | 0 | 0 | 0 |  |  | Marker (Cultivator) | 0.45 | 10
|  |  | 0 | 0 | 0 | 0 |  |  | Middle Buster | 0.7 | 10
|  |  | 0 | 0 | 0 | 0 |  |  | Moldboard Plow Reg | 0.95 | 15
|  |  | 0 | 0 | 0 | 0 |  |  | Multi-Weeder | 0.3 | 2.5
|  |  | 0 | 0 | 0 | 0 |  |  | Offset Disk-Heavy Duty | 0.7 | 10
|  |  | 0 | 0 | 0 | 0 |  |  | Offset Disk-Light Duty | 0.55 | 10
|  |  | 0 | 0 | 0 | 0 |  |  | One-Way (Disk Tiller) | 0.6 | 10
|  |  | 0 | 0 | 0 | 0 |  |  | Packer | 0.35 | 4
|  |  | 0 | 0 | 0 | 0 |  |  | Paraplow | 0.15 | 35
|  |  | 0 | 0 | 0 | 0 |  |  | Power Mulcher | 0.7 | 5
|  |  | 0 | 0 | 0 | 0 |  |  | Powered Spike Tooth Harrow | 0.4 | 7.5
|  |  | 0 | 0 | 0 | 0 |  |  | Rice Roller | 0.1 | 5
|  |  | 0 | 0 | 0 | 0 |  |  | Ripper | 0.25 | 35
|  |  | 0 | 0 | 0 | 0 |  |  | Rod Weeder | 0.3 | 2.5
|  |  | 0 | 0 | 0 | 0 |  |  | Roller Groover | 0.25 | 6
|  |  | 0 | 0 | 0 | 0 |  |  | Roller Harrow | 0.4 | 6
|  |  | 0 | 0 | 0 | 0 |  |  | Roller Packer | 0.05 | 4
|  |  | 0 | 0 | 0 | 0 |  |  | Roller Packer Flat Roller | 0.35 | 4
|  |  | 0 | 0 | 0 | 0 |  |  | Rolling Cultivator | 0.5 | 2.5
|  |  | 0 | 0 | 0 | 0 |  |  | Rotary Hoe | 0.1 | 0.5
|  |  | 0 | 0 | 0 | 0 |  |  | Roterra | 0.8 | 0.5
|  |  | 0 | 0 | 0 | 0 |  |  | Roto-Tiller | 0.8 | 0.5
|  |  | 0 | 0 | 0 | 0 |  |  | Rotovator-Bedder | 0.8 | 10
|  |  | 0 | 0 | 0 | 0 |  |  | Row Conditioner | 0.5 | 2.5
|  |  | 0 | 0 | 0 | 0 |  |  | Row Cultivator | 0.25 | 2.5
|  |  | 0 | 0 | 0 | 0 |  |  | Rowbuck | 0.7 | 10
|  |  | 0 | 0 | 0 | 0 |  |  | Rubber-Wheel Weed Puller | 0.35 | 0.5
|  |  | 0 | 0 | 0 | 0 |  |  | Sand-Fighter | 0.7 | 10
|  |  | 0 | 0 | 0 | 0 |  |  | Seedbed Roller | 0.7 | 10
|  |  | 0 | 0 | 0 | 0 |  |  | Single Disk | 0.45 | 10
|  |  | 0 | 0 | 0 | 0 |  |  | Soil Finisher | 0.55 | 7.5
|  |  | 0 | 0 | 0 | 0 |  |  | Spike Tooth Harrow | 0.25 | 2.5
|  |  | 0 | 0 | 0 | 0 |  |  | Springtooth Harrow | 0.35 | 2.5
|  |  | 0 | 0 | 0 | 0 |  |  | Stubble-Mulch Plow | 0.15 | 7.5
|  |  | 0 | 0 | 0 | 0 |  |  | Subsoil Chisel Plow | 0.45 | 35
|  |  | 0 | 0 | 0 | 0 |  |  | Subsoiler-Bedder Hip-Rip | 0.7 | 35
|  |  | 0 | 0 | 0 | 0 |  |  | Tandem Disk Plow | 0.55 | 7.5
|  |  | 0 | 0 | 0 | 0 |  |  | Tandem Disk Reg | 0.6 | 7.5
|  |  | 0 | 0 | 0 | 0 |  |  | Triple K | 0.4 | 10
|  |  | 0 | 0 | 0 | 0 |  |  | V-Ripper | 0.25 | 35

## Reference Tables
Table 1. The mixing efficiencies and soil depth of tillage for each implement (Arnold et al., 2012) |  |  |  | Table 2. Tillage Categories, Intensity Categories for the Tier 3 Method, and Tillage Intensity Ranges
Implement Description | Mixing Efficiency (ME) | Tillage Depth (Inch) D | Tillage Depth (cm) (D) | Tillage Category | Intensity Categories - Tier 3 Method | Tillage System Intensity Range
Bed Roller | 0.25 | 1.9685 | 5 | No-till | A | 0.001–0.01
Bedder (Disk) | 0.55 | 5.9055 | 15 |  | B | 0.011–0.04
Bedder Disk-Hipper | 0.65 | 5.9055 | 15 |  | C | 0.041–0.075
Bedder Disk-Row | 0.85 | 3.937 | 10 | Reduced till | D | 0.076–0.111
Bedder Shaper | 0.55 | 5.9055 | 15 |  | E | 0.112–0.144
Beet Cultivator | 0.25 | 0.98425 | 2.5 |  | F | 0.145–0.162
Blade 10 ft | 0.25 | 2.9528 | 7.5 |  | G | 0.163–0.202
Chisel Plow | 0.3 | 5.9055 | 15 |  | H | 0.203–0.252
Coulter-Chisel | 0.5 | 5.9055 | 15 | Full intensive till | I | 0.253–0.268
Crust Buster | 0.1 | 2.3622 | 6 |  | J | 0.269–0.449
Culti-Mulch Roller | 0.25 | 0.98425 | 2.5 |  | K | 0.450–1.00
Culti-Packer Pulverizer | 0.35 | 1.5748 | 4
Cultiweeder | 0.3 | 3.937 | 10
Deep Ripper-Subsoiler | 0.25 | 13.7795 | 35
Discovator | 0.5 | 0.98425 | 2.5
Disk Border Maker | 0.55 | 5.9055 | 15
Disk Chisel (Mulch Tiller) | 0.55 | 5.9055 | 15
Disk Plow | 0.85 | 3.937 | 10
Duckfoot Cultivator | 0.55 | 3.937 | 10
Field Conditioner (Scratcher) | 0.1 | 2.3622 | 6
Field Cultivator | 0.3 | 3.937 | 10
Finishing Harrow | 0.55 | 3.937 | 10
Flex-Tine Harrow | 0.2 | 0.98425 | 2.5
Float | 0.1 | 2.3622 | 6
Furrow Diker | 0.7 | 3.937 | 10
Furrow-Out Cultivator | 0.75 | 0.98425 | 2.5
Harrow (Tines) | 0.2 | 0.98425 | 2.5
Hipper | 0.5 | 3.937 | 10
Land Plane-Leveler | 0.5 | 2.9528 | 7.5
Landall, Do-All | 0.3 | 5.9055 | 15
Laser Planer | 0.3 | 5.9055 | 15
Levee-Plow-Disc | 0.75 | 0.98425 | 2.5
Leveler | 0.5 | 0.98425 | 2.5
Lister (Middle-Buster) | 0.15 | 1.5748 | 4
Marker (Cultivator) | 0.45 | 3.937 | 10
Middle Buster | 0.7 | 3.937 | 10
Moldboard Plow Reg | 0.95 | 5.9055 | 15
Multi-Weeder | 0.3 | 0.98425 | 2.5
Offset Disk-Heavy Duty | 0.7 | 3.937 | 10
Offset Disk-Light Duty | 0.55 | 3.937 | 10
One-Way (Disk Tiller) | 0.6 | 3.937 | 10
Packer | 0.35 | 1.5748 | 4
Paraplow | 0.15 | 13.7795 | 35
Power Mulcher | 0.7 | 1.9685 | 5
Powered Spike Tooth Harrow | 0.4 | 2.9528 | 7.5
Rice Roller | 0.1 | 1.9685 | 5
Ripper | 0.25 | 13.7795 | 35
Rod Weeder | 0.3 | 0.98425 | 2.5
Roller Groover | 0.25 | 2.3622 | 6
Roller Harrow | 0.4 | 2.3622 | 6
Roller Packer | 0.05 | 1.5748 | 4
Roller Packer Flat Roller | 0.35 | 1.5748 | 4
Rolling Cultivator | 0.5 | 0.98425 | 2.5
Rotary Hoe | 0.1 | 0.19685 | 0.5
Roterra | 0.8 | 0.19685 | 0.5
Roto-Tiller | 0.8 | 0.19685 | 0.5
Rotovator-Bedder | 0.8 | 3.937 | 10
Row Conditioner | 0.5 | 0.98425 | 2.5
Row Cultivator | 0.25 | 0.98425 | 2.5
Rowbuck | 0.7 | 3.937 | 10
Rubber-Wheel Weed Puller | 0.35 | 0.19685 | 0.5
Sand-Fighter | 0.7 | 3.937 | 10
Seedbed Roller | 0.7 | 3.937 | 10
Single Disk | 0.45 | 3.937 | 10
Soil Finisher | 0.55 | 2.9528 | 7.5
Spike Tooth Harrow | 0.25 | 0.98425 | 2.5
Springtooth Harrow | 0.35 | 0.98425 | 2.5
Stubble-Mulch Plow | 0.15 | 2.9528 | 7.5
Subsoil Chisel Plow | 0.45 | 13.7795 | 35
Subsoiler-Bedder Hip-Rip | 0.7 | 13.7795 | 35
Tandem Disk Plow | 0.55 | 2.9528 | 7.5
Tandem Disk Reg | 0.6 | 2.9528 | 7.5
Triple K | 0.4 | 3.937 | 10
V-Ripper | 0.25 | 13.7795 | 35